## Soil Moisture Sensor Pro Mini-v
Qty | Value | Device | Package | Parts | Price | Total | Description | Link
1 |  | CONN_02 | 1X02 | J1 | 0.00275 | 0.00275 | Pin Header 2,54 | https://fr.aliexpress.com/item/Free-Shipping-10pcs-40-Pin-1x40-Single-Row-Male-2-54-Breakable-Pin-Header-Connector-Strip/32416951874.html
2 |  | LED3MM | LED3MM | LED1, LED2 | 0.0152 | 0.0304 | LED | https://fr.aliexpress.com/item/5Colors-20PCS-100PCS-3mm-LED-diode-Light-Assorted-Kit-White-Yellow-Red-Green-Blue-component-DIY/32621058566.html
1 | 0.1uF | C-EU025-025X050 | C025-025X050 | C2 | 0.0099 | 0.0099 | CAPACITOR, European symbol | https://fr.aliexpress.com/item/100pcs-Ceramic-Disc-Capacitors-50V-100nF-0-1uF-104pF/32517289931.html
1 | 1M | R-EU_0204/7 | 0204/7 | R1 | 0.0056 | 0.0056 | RESISTOR, European symbol | https://fr.aliexpress.com/item/1LOT-100PCS-Metal-Film-Axial-Resistors-1Mohm-1004-1-1-4W-1000000ohm-0-25W-metalfilm-resistor/32526441661.html
2 | 1k5 | R-EU_0204/7 | 0204/7 | R3, R4 | 0.0056 | 0.0112 | RESISTOR, European symbol | https://fr.aliexpress.com/item/1LOT-100PCS-Metal-Film-Axial-Resistors-1-5Kohm-1501-1-1-4W-1500ohm-0-25W-passive/32528024970.html
1 | 4.7uF | CPOL-USE2,5-6E | E2,5-6E | C1 | 0.049 | 0.049 | POLARIZED CAPACITOR, American symbol | https://fr.aliexpress.com/item/Free-shipping-100pcs-4-7UF-50V-Electrolytic-Capacitor-50V-4-7UF-Aluminum-Electrolytic-Capacitor-5X11mm/32314841833.html
1 | 470K | R-EU_0204/7 | 0204/7 | R2 | 0.0056 | 0.0056 | RESISTOR, European symbol | https://fr.aliexpress.com/item/1LOT-100PCS-Metal-Film-Axial-Resistors-470Kohm-4703-1-1-4W-470000ohm-0-25W-metalfilm-resistor/32528251389.html
1 | ABK-PRO-MINI | ABK-PRO-MINI | ABK-PRO-MINI | U$1 | 1.85 | 1.85 | Arduino Pro mini 3,3V 8Mhz | https://fr.aliexpress.com/item/Free-Shipping-5pcs-lot-Pro-Mini-328-Mini-3-3V-8M-ATMEGA328-3-3V-8MHz-for/32270348641.html
1 | NRF24L01 | NRF24L01 | 2X4-2.54MM | RF1 | 0.813 | 0.813 |  | https://fr.aliexpress.com/item/10Pcs-x-NRF24L01-Wireless-Module-2-4G-Wireless-Communication-Module-Upgrade-Module/1289649564.html
1 |  | PCB |  |  | 1.76 | 1.76 |  | https://PCBs.io/share/z5YOZ
1 |  | Female row pin header |  |  | 0.114 | 0.114 | 2.54mm 40 Pin Female Single Row Pin Header Strip New (optionnal) | https://fr.aliexpress.com/item/10Pcs-2-54mm-40-Pin-Female-Single-Row-Pin-Header-Strip-New/32534250037.html
1 |  | Soil moisture sensor |  |  | 0.26 | 0.26 | Soil Hygrometer Detection | https://fr.aliexpress.com/item/5pcs-Soil-Hygrometer-Detection-Module-Soil-Moisture-Sensor-Probes/2038552686.html
1 |  | Battery Cell Case Holder AAA |  |  | 0.332 | 0.332 | Battery Cell Case Holder AAA | https://fr.aliexpress.com/item/5-X-2-Pieces-2-Pin-Black-Plastic-2-x-1-5V-AAA-Battery-Cell-Case/32652303392.html
|  |  |  | TOTAL |  | 5.2434